## Sheet1
John Deere 4045DF150 4.5L Industrial Diesel Engine
EMISSIONS CERTIFICATIONS
CARB | 0
EPA Tier 1 | 0
EU Stage I | 0
GENERAL ENGINE DATA
Model | 4045DF150
Number of cylinders | 4
Displacement-- L (cu in) | 4.5 (275)
Bore and Stroke-- mm (in) | 106 x 127 (4.17 x 5.00)
Compression Ratio | 17.6:1
Engine Type | In-line, 4-Cycle
Aspiration | Naturally aspirated
Length - mm (in) | 860 (33.9)
Width-- mm (in) | 612 (24.1)
Height-- mm (in) | 846 (33.3)
Weight, dry - kg (lb) | 387 (853)
PERFORMANCE DATA RANGE
Intermittent - Rated power/Rated speed | 36-63 kW (48-84 hp) @2250-2500 rpm
Intermittent - Peak power | 37-63 kW (50-84 hp) @2000-2500 rpm
Intermittent - Peak torque | 290-302 N·m (214-223 ft-lb) @1000-1200 rpm
Intermittent - Torque rise | NA